## Sheet1
| Property Name: XXX |  |  |  |  | Ceiling | Wall | Floor | Mechanical | Exterior
| The information below is an inventory of workplace hazards that have been surveyed. This inventory is a representative sampling and provides a reasonable summary of the areas that may contain hazards. Prior to any work commencing this inventory is to be reviewed - especially for Asbestos Containing Materials (ACM). If the specific area where you are planning to work is not identified, check a similar area and if the environment is reasonably the same, consider the representative sample as an indication, if you are not sure, arrange for more sampling prior to starting work. If the site has not been inventoried, arrange for testing prior to any work commencing. | [10 empty] | Prior to Publishing Inventory | Conclusion Statements
| ASBESTOS | [10 empty] | Header Info • Development Name typically same as Building Name • RIC# is the same as the Ref#, should never be the CPS Project # Sample Info - General • All samples to be font: Calibri • All samples to be size: 12 Positive Samples - Conditional Formated If Sample is Yes for containing the folloring is automatic • Positive Sample are to be Bolded and Highlighted. Use a colour that will be visibly distictive Conclusion Statements: Colour to be selected from the 'Standard Colour' Orange Page Setup Information • Page Size: Letter (81/2" x 11") • Narrow margins, 70% scale, width and height is Automatic • Column A is to be manually revised as hazard material header is not repeated on multiple pages, change view to Page Layout for easier adjustments (Do not edit font/size) • Row Heights as follows: • Hazard Titles: 20 • Confined Space Hazard Title: 50 • Hazard Categories: 50 • Confined Space Category: 35 • Samples Lines: 35 • Standard Rows (2 between tables): 15 | YES | Treat all as asbestos containing
| Street Address, City | Suite or Room | Sample Location (i.e. Room - Suite Floor? - Location, Direction and additional information) | Sample Description (i.e. Material - Size - Colour &/or Pattern) | Category | Test Date (Report Date) | Tested By | Contains Asbestos (Yes/No) | Asbestos % & Type | Condition (Good, Fair, Poor) | Comments |  | MIXED | If not identified in Inventory, assume asbestos containing until additional sampling conducted
Conclusion Statement | Example line |  | All (Conclusion/Summary Statement) | Drywall Joint Compound | Wall |  |  | YES | 2% Chrysotile |  | Treat all as asbestos containing |  | No | Treat as Asbestos Free
| Example line |  | All (Conclusion/Summary Statement) | Sheet Flooring | Floor |  |  | YES | 10-20% Chrysotile |  | Treat all as asbestos containing
| Example line |  | All (Conclusion/Summary Statement) | Pipe Insulation | Mechanical |  |  | No |  |  | Treat as Asbestos Free
| Example line |  | All (Conclusion/Summary Statement)
| Example line |  | All (Conclusion/Summary Statement)
| Example line |  | All (Conclusion/Summary Statement)
Asbestos | Example line | 202 | Kitchen - 2nd Floor - Under Window - North Wall | Drywall Joint Compound | Wall | Mon-dd-yyyy | XXX Consulting | YES | 2% Chrysotile | Good | For 2nd Line Hold Alt & press Enter
| Example line | Mech | Boiler Room - Basement - Ceiling - NE corner | Pipe Insulation - Corner - Mudded Wrap | Mechanical | Mon-dd-yyyy | XXX Consulting | No |  |  | For 2nd Line Hold Alt & press Enter
| Example line | 101 | Bathroom - Near Doorway | Sheet Flooring - Beige mosaic | Floor | Mon-dd-yyyy | XXX Consulting | YES | 10-20% Chrysotile | Fair | For 2nd Line Hold Alt & press Enter
Asbestos
Asbestos
LEAD & LEAD BASED PAINTS
| Street Address and City | Suite or Room | Sample Location (i.e. Room - Suite Floor? - Location, Direction and additional information) | Sample Description (i.e. Material - Size - Colour &/or Pattern) | Category | Test Date (Report Date) | Observed / Tested By | Lead (Yes/No) (Yes = >90 mg/kg) | Lead Paint Content (#,### mg/kg) | Condition (Good, Fair, Poor) | Comments
Lead | Example line | 202 | Kitchen - 2nd Floor - Under Window - North Wall | Paint - Grey | Wall | (Report Date) | XXX Consulting | YES | ### mg/kg | Good | For 2nd Line Hold Alt & press Enter
| Example line | Mech | Boiler Room - Floor | Paint - White | Mechanical | Mon-dd-yyyy | XXX Consulting | No | ## mg/kg |  | For 2nd Line Hold Alt & press Enter
| Example line |  | Basement - Parkade Door from Lobby | Paint - Blue | Wall | Mon-dd-yyyy | XXX Consulting | YES | #,### mg/kg | Good | For 2nd Line Hold Alt & press Enter
CONFINED SPACE / ENCLOSED SPACE *If Permit Required - Contact your BC Housing representative to receive a permit PRIOR to entering
| Street Address and City | Zone | Space | Location - Description |  | Permit Required* | Observed / Identified By | Other Hazards |  | Comments
Confined / Enclosed Space
PCB'S
| Street Address and City | Suite or Room | Sample Location (i.e. Room - Suite Floor? - Location, Direction and additional information) | Sample Description (i.e. Material - Size - Colour &/or Pattern) | Category | Test Date (Report Date) | Observed / Tested By | PCB (Yes/No) | Comments
PCB's | Example line |  | Basement - Parkade Lighting | Light fixture ballast | Ceiling | Mon-dd-yyyy | XXX Consulting | YES | Check ballasts as they are decommisioned.
MERCURY
| Street Address and City | Suite or Room | Sample Location (i.e. Room - Suite Floor? - Location, Direction and additional information) | Sample Description (i.e. Material - Size - Colour &/or Pattern) | Category | Test Date (Report Date) | Observed / Tested By |  | Comments
Mercury
OZONE DEPLETING SUBSTANCES
| Street Address and City | Suite or Room | Sample Location (i.e. Room - Suite Floor? - Location, Direction and additional information) | Sample Description (i.e. Material - Size - Colour &/or Pattern) | Category | Test Date (Report Date) | Observed / Tested By |  | Comments
ODS
RADIOACTIVE ELEMENTS
| Street Address and City | Suite or Room | Sample Location (i.e. Room - Suite Floor? - Location, Direction and additional information) | Sample Description (i.e. Material - Size - Colour &/or Pattern) | Category | Test Date (Report Date) | Observed / Tested By |  | Comments
Radioactive
MOULD
| Street Address and City | Suite or Room | Sample Location (i.e. Room - Suite Floor? - Location, Direction and additional information) | Sample Description (i.e. Material - Size - Colour &/or Pattern) | Category | Test Date (Report Date) | Observed / Tested By |  | Comments
Mould